## Tabellenblatt1
Scenario | Textual Description | AAS File Name | Expert | Spent time by Expert | Semantic Vaild? | Syntactic Valid? | Spent Time by LLM4ECM ? | Semantic Vaild? | Syntactic Valid?
C1 | Update the state of PR_Pumpe from 20% to 30%. | EC01.json | Expert 1 | 16 Min | 100 % | 100 % | 13 Min | 100 % | 100 %
C1 | Update and increase the rotational speed of PS2_Pumpe from 100.0 rpm to 150.0 rpm. | EC02.json | Expert 1 | 12 Min | 93 % | 100 % | 13 Min | 100 % | 100 %
C1 | Update the rotational speed of reactor TS to 10.0 rpm. | EC03.json | Expert 1 | 18 Min | 93 % | 100 % | 14 Min | 93 % | 100 %
C1 | Increase the pressure of pipe Pipe_PR_Ventil to 2kPa. | EC04.json | Expert 1 | 17 Min | 87 % | 100 % | 13 Min | 85 % | 100 %
C2 | Add the attribute "voltage" with a value of 220.0 V to PS2_Pumpe. | EC05.json | Expert 1 | 17 Min | 90 % | 100 % | 14 Min | 100 % | 100 %
C2 | Delete PR_Pumpe from AML model and all its Relations | EC06.json | Expert 1 | 12 Min | 100 % | 100 % | 10 Min | 100 % | 100 %
C2 | Add a tank with Name Tank5_T5 with pressure 1.0 kPa, temperature 25.0 °C and level 25.0 cm. | EC07.json | Expert 1 | 19 Min | 95 % | 100 % | 11 Min | 90% | 100 %
C2 | Replace level sensor SD_L2_T4 with a temperature sensor with this name SC_T1_T4 for Tank4_T4 | EC08.json | Expert 1 | 26 Min | 100 % | 100 % | 17 Min | 100 % | 100 %
C3 | Add a new attribute, "weight", with a value of 80.0 kg to Tank2_T2, and update the pressure of Tank1_T1 to 5 kPa. | EC09.json | Expert 1 | 35 Min | 97 % | 100 % | 20 Min | 100 % | 100 %
C3 | Add a tank with Name Tank5_T5 with pressure 5.0 kPa, temperature 35.0 °C and level 25.0 cm and add a pipe with pressure 5.0 kPa, temperature 35.0 °C and flow 20.0 m³/h titeld Pipe_T1_T5 between Tank1_T1 and Tank5_T5. | EC10.json | Expert 1 | 39 Min | 100 % | 100 % | 19 Min | 100 % | 100 %
C3 | Define the attribute material Steel and for Tank1_T1, Tank2_T2, Tank3_T3, Tank4_T4, add capacity 20.0 m³ for Tank1_T1, Tank2_T2, Tank3_T3, Tank4_T4, update the pressure of Tank1_T1 to 5.0 kPa. | EC11.json | Expert 1 | 45 Min | 100 % | 100 % | 21 Min | 100 % | 100 %
C3 | Put SC_PH1_T1 as meter for measuring PH in Tank1_T1 instead of levelmeter SD_L1_T1 and Add the attribute "voltage" with a value of 220.0 V to this sensor | EC12.json | Expert 1 | 33 Min | 95 % | 100 % | 19 Min | 100 % | 100 %
C1 | Update the pressure of Pipe_V1_PRT1_T1 from 1.0 kPa to 1.8 kPa. | EC13.json | Expert 2 | 14 Min | 90 % | 95 % | 10 Min | 100 % | 100 %
C1 | Decrease the temperature of Pipe_TW_HV1_TW from 20.0 °C to 12.0 °C. | EC14.json | Expert 2 | 16 Min | 85 % | 93 % | 11 Min | 94 % | 100 %
C1 | Open the valve AD_V1_T2TB partially and update its state from 14% to 75%. | EC15.json | Expert 2 | 12 Min | 84 % | 89 % | 10 Min | 97 % | 95 %
C1 | Increase the flow rate of Pipe_TB_V1_TB from 2.0 m³/h to 3.0 m³/h. | EC16.json | Expert 2 | 15 Min | 93 % | 97 % | 12 Min | 94 % | 100 %
C2 | Add the attribute "voltage" with a value of 24.0 V to SC_PH1_T4_pH. | EC17.json | Expert 2 | 17 Min | 88 % | 91 % | 12 Min | 97 % | 100 %
C2 | Delete AD_V1_PSTB from the AML model and remove all its relations. | EC18.json | Expert 2 | 23 Min | 100 % | 100 % | 11 Min | 100 % | 100 %
C2 | Add a pipe named Pipe_T4_TB between Tank4_T4 and TB with pressure 3.0 kPa, temperature 30.0 °C, and flow 1.5 m³/h. | EC19.json | Expert 2 | 22 Min | 100 % | 100 % | 13 Min | 100 % | 100 %
C2 | Replace the level sensor SD_L3_TB with a pH sensor named SC_PH2_TB for TB. | EC20.json | Expert 2 | 25 Min | 93 % | 100 % | 13 Min | 95 % | 100 %
C3 | Add the attribute "material" with value stainless steel to PR_Pumpe and increase the pressure of Pipe_PR to 2.2 kPa. | EC21.json | Expert 2 | 30 Min | 90 % | 93 % | 15 Min | 85 % | 100 %
C3 | Add a tank named Tank6_T6 with pressure 2.0 kPa, temperature 22.0 °C, and level 40.0 cm, and connect it to PB via a new pipe Pipe_PB_T6 with flow 0.8 m³/h. | EC22.json | Expert 2 | 28 Min | 93 % | 97 % | 13 Min | 95 % | 97 %
C3 | Replace AD_V1_PBTM with a continuously controlled valve AC_SV1_PBTM, keep the existing connections to Pipe_V1_PBTM_TM, and add voltage 220.0 V. | EC23.json | Expert 2 | 36 Min | 85 % | 94 % | 13 Min | 91 % | 97 %
C3 | Replace the level sensor SD_L4_TB with a pH sensor SC_PH2_TB and update the pressure of Pipe_V1_TB_SV1_TBRC to 4.0 kPa. | EC24.json | Expert 2 | 40 Min | 90 % | 90 % | 17 Min | 93% | 100 %
C1 | Increase the pressure of Pipe_V1_T3TM_TM from 1.0 kPa to 2.5 kPa. | EC25.json | Expert 3 | 18 Min | 90 % | 100 % | 12 Min | 94 % | 100 %
C1 | Reduce the rotational speed of PS1_Pumpe from 12.0 rpm to 9.0 rpm. | EC26.json | Expert 3 | 17 Min | 85 % | 100 % | 12 Min | 97 % | 97 %
C1 | Change the state of AD_V1_T4TS from 14% to 70%. | EC27.json | Expert 3 | 20 Min | 93 % | 93 % | 11 Min | 94 % | 97 %
C1 | Update the temperature of K1_Product_Side from 20.0 C to 8.0 C. | EC28.json | Expert 3 | 16 Min | 87 % | 100 % | 12 Min | 91 % | 95 %
C2 | Add a ph measurement to SC_PH1_T3_pH with value 6.8 | EC29.json | Expert 3 | 18 Min | 85 % | 97 % | 11 Min | 95 % | 100 %
C2 | Delete the pipe Pipe_V1_T3TB_TB and remove all its relations. | EC30.json | Expert 3 | 10 Min | 100 % | 100 % | 10 Min | 100 % | 100 %
C2 | Delete the sensor SD_L3_TB and remove all its relations. | EC31.json | Expert 3 | 8 Min | 100 % | 100 % | 11 Min | 100 % | 100 %
C2 | Add a new pipe Pipe_X1_TB between X1 and TB with pressure 2.0 kPa, temperature 25.0 °C, and flow 3 m³/h. | EC32.json | Expert 3 | 20 Min | 93 % | 100 % | 13 Min | 97 % | 97 %
C3 | Delete valve AD_V1_PBTM and assign a voltage attribute of 220.0 V to pump PS2_Pumpe. | EC33.json | Expert 3 | 26 Min | 85 % | 93 % | 13 Min | 97 % | 97 %
C3 | Increase the rotational speed of TB to 400rpm and delete the temperature attribute for Tank3_T3 | EC34.json | Expert 3 | 22 Min | 72 % | 85 % | 13 Min | 93 % | 95 %
C3 | Add the attribute "voltage" with a value of 220.0 V to AC_SV1_T2 and set its state to 50%. | EC35.json | Expert 3 | 28 Min | 80 % | 85 % | 14 Min | 91 % | 94 %
C3 | Add a new tank T6_Tank with level 30.0 cm and connect it to PS2_Pumpe via a new pipe Pipe_PS2_T6 with flow 0.6 m3/h. | EC36.json | Expert 3 | 40 Min | 97 % | 100 % | 14 Min | 93 % | 100 %
C1 | Increae and update the flow rate of AD_V1_T3TB valve from 1.0 m³/h to 2.5 m³/h. | EC37.json | Expert 4 | 18 Min | 93 % | 100 % | 13 Min | 97 % | 100 %
C1 | Close the valve AD_V1_PRT4 and change its state to 0%. | EC38.json | Expert 4 | 14 Min | 100 % | 100 % | 13 Min | 95 % | 100 %
C1 | Reduce and change the temperature of Condensers of K1_Product_Side and K2_Product_Side to 5.0 °C | EC39.json | Expert 4 | 20 Min | 89 % | 100 % | 11 Min | 93 % | 100 %
C1 | Open completely the control valve AC_SV1_T2 and update the its state to 100 %. | EC40.json | Expert 4 | 15 Min | 95 % | 100 % | 10 Min | 95 % | 100 %
C2 | Add the attribute "voltage" with a value of 220.0 V to continuesly control valve AC_SV1_T2 and AC_SV1_TBRC. | EC41.json | Expert 4 | 25 Min | 97 % | 100 % | 14 Min | 93 % | 97 %
C2 | Replace SC_PH1_T1 as meter for measuring PH to Tank1_T1 instead of SD_L2_T1 and SC_PH1_T2 as meter for measuring PH to Tank2_T2 instead of SC_L1_T2_Fuellstand. | EC42.json | Expert 4 | 30 Min | 90 % | 90 % | 17 Min | 97 % | 97 %
C2 | Add new attributes capacity 27.0 m³ and material steel for Tank1_T1 and update its level to 50 cm. | EC43.json | Expert 4 | 37 Min | 93 % | 95% | 15 Min | 93 % | 95 %
C2 | Add a pipe Pipe_V1_T1T2 between Tank1_T1 and Tank2_T2 with pressure 5.0 kPa, temperature 35.0 °C and flow 1.2 m³/h with proper relations with Tank1_T1 and Tank2_T2 | EC44.json | Expert 4 | 30 Min | 85 % | 91 % | 13 Min | 97 % | 94 %
C3 | Replace the valve AD_V1_PBT2 with a continuesly control valve AC_SV2_T2 with same attributes and relationships | EC45.json | Expert 4 | 37 Min | 95 % | 93% | 15 Min | 93 % | 100 %
C3 | Delete levelmeter SD_L1_T2 and SD_L2_T2 from Tank2_T2 and add SC_PH1_T2 as meter for measuring PH to Tank2_T2. | EC46.json | Expert 4 | 30 Min | 65 % | 70 % | 13 Min | 97 % | 100 %
C3 | Increase the pressure of PR_Pumpe to 2kPa and delete the temperature attribute for PR_Pumpe | EC47.json | Expert 4 | 34 Min | 85 % | 90 % | 15 Min | 95 % | 100 %
C3 | Add new attributes capacity 29.0 m³ and material steel for Tank2_T2 withput presentation of level attribute. | EC48.json | Expert 4 | 20 Min | 100 % | 100 % | 8 Min | 93 % | 97 %
|  |  |  | Avg = 22.71 Min | Avg = 91.56 % | Avg = 96.27 % | Avg = 13.27 Min | Avg = 95.60 % | Avg = 98.77 %